## Scan_Matrix
WARNING: This data may have errors. USE AT YOUR OWN RISK!
Matias FK303 mainboard reverse engineer (Matias mini quiet pro and mini tactile pro)
Forum discussion thread:
	https://deskthority.net/keyboards-f2/custom-controller-for-matias-keyboards-t12704.html
PCB version:
	Matias_FK303_ Mainboard Ver:1.5
	Matias FK-303_USB TopVer:1.7
Daughter board pin names: (looking at the back of the PCB at the switch terminals, see image)

Pico Pin					23 (GND)	GP4	GP5	GP6	GP7	GP8	GP9	GP10	GP11	GP12	GP13	GP14	GP15
Top row:	PCB names:	J4	1.5*2=3mm offset		17	16	15	14	13	12	11	10	9	8	7	6	5	4	3	2	1
Top row:	My names				x1	x2	x3	x4	x5	x6	x7	x8	x9	x10	x11	x12	x13	x14	x15	x16	x17	^
					GND	https://www.dribin.org/dave/keyboard/one_html/					cpsled	unused	unused	unused	?? mm
Bottom row:	My names		x101	x102	x103	x104	x105	x106	x107	x108	x109	x110	x111	x112	x113	x114	x115	x116	x117			v
Bottom row:	PCB names:	J7	17	16	15	14	13	12	11	10	9	8	7	6	5	4	3	2	1
			5V	GND	unused
Pico Pin			37 / 3V3	23 / GND		GP3	GP2	GP1	GP0	GP28	GP27	GP26	GP22	GP21	GP20	GP19	GP18	GP17	GP16
			36? / 3V3 (OUT)
18x8 Scan matrix:
	18 columns	beep	x2	x3	x4	x5	x6	x7	x8	x9	x104	x105	x106	x107	x108	x109	x110	x111	x112	x113
(with diode)	8 rows	blip	x10	x11	x12	x13	x114	x115	x116	x117

		left	right					Keyboard scan matrix
led1_1	cpsled	x101	x14	330 ohm to x14, 1 ohm to x101					https://www.dribin.org/dave/keyboard/one_html/
					MCP23017	https://www.adafruit.com/product/732
silk screen name	key	right pin, / beep	left pin, / blip	KB row	KB col		RP right	RP left	Code
K86	pgdn	x104	x10	3	14		GP03	GP12	3
K10	9	x3	x10	2	10		GP05	GP12	5
K9	8	x4	x10	2	9		GP06	GP12	6
K8	7	x5	x10	2	8		GP07	GP12	7
K113	F2	x6	x11	1	3		GP08	GP13	26
K4	3	x6	x10	2	4		GP08	GP12	8
K3	2	x7	x10	2	3		GP09	GP12	9
K2	1	x8	x10	2	2		GP10	GP12	10
K116	F5	x9	x10	1	6		GP11	GP12	11
K5	4	x111	x10	2	5		GP22	GP12	14
K11	0	x109	x10	2	11		GP27	GP12	16
K121	F10	x108	x10	1	11		GP28	GP12	17
K76	del	x106	x11	1	14		GP01	GP13	19
K85	pgup	x104	x11	2	15		GP03	GP13	21
K119	F8	x3	x11	1	9		GP05	GP13	23
K13	equal	x4	x11	2	13		GP06	GP13	24
K7	6	x5	x11	2	7		GP07	GP13	25
K112	F1	x7	x11	1	2		GP09	GP13	27
K1	`	x8	x11	2	1		GP10	GP13	28
K58	lctrl	x9	x11	6	1		GP11	GP13	29
K6	5	x111	x11	2	6		GP22	GP13	32
K12	-	x109	x11	2	12		GP27	GP13	34
K120	F9	x108	x11	1	10		GP28	GP13	35
K84	down	x106	x12	6	9		GP01	GP14	37
K89	right	x105	x12	6	10		GP02	GP14	38
K79	left	x2	x12	6	8		GP04	GP14	40
K51	n	x5	x12	5	7		GP07	GP14	43
K50	b	x111	x12	5	6		GP22	GP14	50
K62	ralt	x110	x12	6	4		GP26	GP14	51
K55	/	x109	x12	5	11		GP27	GP14	52
K123	F12	x108	x12	1	13		GP28	GP14	53
K54	.	x3	x13	5	10		GP05	GP15	59
K53	,	x4	x13	5	9		GP06	GP15	60
K52	m	x5	x13	5	8		GP07	GP15	61
K48	c	x6	x13	5	4		GP08	GP15	62
K47	x	x7	x13	5	3		GP09	GP15	63
K46	z	x8	x13	5	2		GP10	GP15	64
K64	rctrl	x9	x13	6	6		GP11	GP15	65
K49	v	x111	x13	5	5		GP22	GP15	68
K43	enter	x108	x13	4	13		GP28	GP15	71
K61	spc	x106	x117	6	3		GP01	GP16	73
F/N	fn	x105	x117	5	14		GP02	GP16	74
K83	up	x2	x117	5	13		GP04	GP16	76
K117	F6	x4	x117	1	7		GP06	GP16	78
K36	h	x5	x117	4	7		GP07	GP16	79
K115	F4	x6	x117	1	5		GP08	GP16	80
K110	esc	x8	x117	1	1		GP10	GP16	82
K35	g	x111	x117	4	6		GP22	GP16	86
K66	lalt	x110	x117	6	7		GP26	GP16	87
K41	"	x109	x117	4	12		GP27	GP16	88
K122	F11	x108	x117	1	12		GP28	GP16	89
K57	rshift	x107	x116	5	12		GP00	GP17	90
K39	l	x3	x116	4	10		GP05	GP17	95
K38	k	x4	x116	4	9		GP06	GP17	96
K37	j	x5	x116	4	8		GP07	GP17	97
K33	d	x6	x116	4	4		GP08	GP17	98
K32	s	x7	x116	4	3		GP09	GP17	99
K31	a	x8	x116	4	2		GP10	GP17	100
K63	rwin	x113	x116	6	5		GP20	GP17	102
K34	f	x111	x116	4	5		GP22	GP17	104
K40	;	x109	x116	4	11		GP27	GP17	106
K29	\	x108	x116	3	13		GP28	GP17	107
K44	lshift	x107	x115	5	1		GP00	GP18	108
K118	F7	x3	x115	1	8		GP05	GP18	113
K28	]	x4	x115	3	12		GP06	GP18	114
K22	y	x5	x115	3	6		GP07	GP18	115
K114	F3	x6	x115	1	4		GP08	GP18	116
K30	cpslck	x7	x115	4	1		GP09	GP18	117
K16	tab	x8	x115	3			GP10	GP18	118
K59	lwin	x112	x115	6	2		GP21	GP18	121
K21	t	x111	x115	3	5		GP22	GP18	122
K27	[	x109	x115	3	11		GP27	GP18	124
K14	bkspc	X108	x115	2	14		GP28	GP18	125
K25	o	x3	x114	3	9		GP05	GP19	131
K24	i	x4	x114	3	8		GP06	GP19	132
K23	u	x5	x114	3	7		GP07	GP19	133
K19	e	x6	x114	3	3		GP08	GP19	134
K18	w	x7	x114	3	2		GP09	GP19	135
K17	q	x8	x114	3	1		GP10	GP19	136
K20	r	x111	x114	3	4		GP22	GP19	140
K26	p	x109	x114	3	10		GP27	GP19	142

## Row_Col_Pins
	right pin, / beep	RP Pin	Value right		left pin, / blip	RP Pin	Value left
1	x104	GP03	3		x10	GP12	0
2	x105	GP02	2		x11	GP13	1
3	x106	GP01	1		x114	GP19	7
4	x107	GP00	0		x115	GP18	6
5	x108	GP28	17		x116	GP17	5
6	x109	GP27	16		x117	GP16	4
7	x110	GP26	15		x12	GP14	2
8	x111	GP22	14		x13	GP15	3
9	x112	GP21	13
10	x113	GP20	12
11	x2	GP04	4
12	x3	GP05	5
13	x4	GP06	6
14	x5	GP07	7
15	x6	GP08	8
16	x7	GP09	9
17	x8	GP10	10
18	x9	GP11	11

			23 (GND)	GP4	GP5	GP6	GP7	GP8	GP9	GP10	GP11	GP12	GP13	GP14	GP15
	1.5*2=3mm offset		17	16	15	14	13	12	11	10	9	8	7	6	5	4	3	2	1
			x1	x2	x3	x4	x5	x6	x7	x8	x9	x10	x11	x12	x13	x14	x15	x16	x17
			GND									cpsled	unused	unused	unused
	x101	x102	x103	x104	x105	x106	x107	x108	x109	x110	x111	x112	x113	x114	x115	x116	x117
	17	16	15	14	13	12	11	10	9	8	7	6	5	4	3	2	1
	5V	GND	unused
	37 / 3V3	23 / GND		GP3	GP2	GP1	GP0	GP28	GP27	GP26	GP22	GP21	GP20	GP19	GP18	GP17	GP16
	36? / 3V3 (OUT)